## MODEL(LATEST)
based on: Ingo Bruenig and Sturman 2011 | [21 empty] | Q, Losses --> moves curves Left / Right |  |  |  | FRED's Scatter, DF=10% | FRED's Scatter, CW
BLUE = INPUTS | [21 empty] | Coupling --> Peak up/down |  | "WhitePaper Rev1" | NSF & ARPAE | Pulsed (10%DF) | CW
[22 empty] | BRUCH: good match, but requires Derate=50% and Overlap=1%, Vary Losses to match reported Q | Material Absorption @ 440nm [dB/cm] | 0.125 | 0.404 | 0.404 | 0.404
|  | These highlighted values are adjust # for consistency to prev. whitepaper | [19 empty] | Old Whitepaper: 45% is really obtained by extrapolating based on linear SHG | Material Absorption @ 220nm [dB/cm] | 0.55 | 30 | 30 | 30
SHG in Coupled Ring Resonator |  |  |  | Original Whitepaper did not consider Resonator Coupling --> have to torture model to yield 45% |  | Updated Material Values… Worse: Absorption, Scattering; Better: Index, DF, coupling |  | Pulsed 10% |  | CW |  |  |  |  | This Study compares many Models v. Pump Power | [6 empty] | Force Match to old whitepaper: DerateFactor=1; Overcouple(r=2); | Coupling Ratio [unitless], r := (coupling loss) / (intrinsic loss) | 2.1 | 3 | 3 | 3
.... ASSUMES PHASE MATCHING | [7 empty] | Fred #s |  | Fred #s | [5 empty] | Efficiency | Bruch 1550nm | Whitepaper Rev1 | NSF Propsal (width wrong) | NCSU Loss#; Vol.Fix; DF=10% | NCSU Loss#; Vol.Fix; CW | NSF/ARPA-E Model Improvements/Changes: AbsLoss updated (per Transparency Data); Scatt=Abs; WidthError: 1um; DerateFactor=1; Overcouple(r=3); | (coupled) Q @ 440nm | 251856.1693 | 20130.8304 | 29281.2078 | 29281.2078
|  | BRUCH |  | "WhitePaper Rev1" |  | NSF & ARPAE |  | FRED's Scatter, DF=10% |  | FRED's Scatter, CW |  |  | Freds #s -- Q-study |  |  | Pp_avg | 12.2% | 44.4% | 3.599% | 24.33% | 3.84% | 3-30 Fred Updates: AbsLoss =Same; Scatter=0.1dB./cm(Fred); WidthError: 0.25um (corrected); DerateFactor=1; Overcouple(r=3); | (coupled) Q @ 220nm | 114480.0769 | 542.1904 | 788.6405 | 788.6405
Pp_avg = external pump (into waveguide), average power | W | 0.1 |  | 0.1 |  | 0.1 |  | 0.1 |  | 0.1 |  |  | 1 |  |  | 0.0002 | 0.2568% | 0.7958% | 0.007685% | 0.08227% | 0.008237% |  | Duty Factor (of pump pulse) | 100% | 10% | 10% | 100%
DF (1 = CW) |  | 1 |  | 1 |  | 0.1 |  | 0.1 | 10% DF | 1 | CW |  | 10% |  |  | 0.0004 | 0.5032% | 1.564% | 0.01537% | 0.1643% | 0.01647% |  | Radius of Resonator [um] | 8.6129 | 8.6129 | 8.6129 | 8.6129
Pp = external pump (into waveguide), instantaneous | W | 0.1 |  | 0.1 |  | 1 |  | 1 |  | 0.1 |  |  | 10 |  |  | 0.0008 | 0.9676% | 3.026% | 0.03073% | 0.3276% | 0.03294% |  | Cross-Section of Waveguide [um^2] | 0.10773 | 0.37524 | 0.10773 | 0.10773
rp | unitless | 1 | reported in paper?? | 2.1 | >1 to get max efficiency >25% | 3 | >1 to get max efficiency >25% | 3 | same as NSF,ARPAE | 3 |  |  | 1 | reported in paper?? |  | 0.0016 | 1.798% | 5.682% | 0.06142% | 0.6515% | 0.06583% |  | Intensity @ 1W_avg [GW/cm2] |  |  | 0.92824 | 0.92824
rs | unitless | 1 |  | 2.1 |  | 3 |  | 3 |  | 3 |  |  | 10 |  |  | 0.0032 | 3.157% | 10.15% | 0.1227% | 1.288% | 0.1315%
De-Rate (to match measured result) | unitless | 0.5 | this forces curve to saturate at 11% | 1 | assumed ideal | 1 | assumed ideal | 1 | assum ideal | 1 |  |  | 1 | this forces curve to saturate at 11% |  | 0.0064 | 5.101% | 16.78% | 0.2449% | 2.519% | 0.2624%
Efficiency (detuning=0...) | [15 empty] | 0.0128 | 7.425% | 25.12% | 0.4876% | 4.825% | 0.5224%
P0 = prefactor * Vratio / (Qp^2 * Qs) | W | 0.01858 |  | 0.030396 |  | 43.911 |  | 4.0966 |  | 4.0966 |  |  | 91.5045 |  |  | 0.0256 | 9.669% | 33.64% | 0.9669% | 8.908% | 1.035%
Max Efficiency |  | 12.5% |  | 45.89% |  | 56.25% |  | 56.25% |  | 56.25% |  |  | 45.45% |  |  | 0.0512 | 11.35% | 40.5% | 1.901% | 15.48% | 2.033%
Pp_max = Pump Power Req. to reach Max Efficiency | W | 0.14864 |  | 0.17948 |  | 234.1922 |  | 21.8484 |  | 21.8484 |  |  | 732.036 |  |  | 0.1024 | 12.22% | 44.48% | 3.68% | 24.68% | 3.926%
GAMMA := (Slope Efficiency / Pp at low pump) = 1/Pp_max | %/W | 21529% | not sure formula? | 24156% |  | 20.5% |  | 219.7% |  | 219.7% |  | <--- ????? | 7.948% | not sure formula? |  | 0.2048 | 12.27% | 45.38% | 6.917% | 35.37% | 7.352%
A = Pp / Po * (rp/(1+rp)) |  | 2.6911 |  | 2.2287 |  | 0.01708 |  | 0.18308 |  | 0.018308 |  |  | 0.054642 |  |  | 0.3072 | 11.98% | 44.67% | 9.795% | 41.45% | 10.37%
X = Pp / Pp_max for ** INTRACAVITY ** |  | 0.67278 |  | 0.55717 |  | 0.00427 |  | 0.04577 |  | 0.004577 |  |  | 0.013661 |  |  | 0.4096 | 11.67% | 43.72% | 12.37% | 45.36% | 13.07%
Xt = X_term1 = f(A) |  | 4.2105 |  | 3.9613 |  | 1.2489 |  | 1.8942 |  | 1.2583 |  |  | 1.4673 |  |  | 0.6144 | 11.12% | 41.88% | 16.82% | 50% | 17.67%
X = f(A) := Ppump_intracavity_normalized |  | 0.81601 |  | 0.7379 |  | 0.016529 |  | 0.1407 |  | 0.017678 |  |  | 0.0496 |  |  | 0.8192 | 10.66% | 40.3% | 20.52% | 52.55% | 21.47%
double check X*(1+X)^2 = A |  | 0 |  | 0 |  | -4.1633e-17 |  | 0 |  | 0 |  |  | 1.249e-16 |  |  | 1.2288 | 9.958% | 37.81% | 26.37% | 55.01% | 27.42%
Psh = output SHG power, instantaneous | W | 0.012372 |  | 0.044846 |  | 0.035991 |  | 0.2433 |  | 0.0038405 |  |  | 0.8186 |  |  | 1.6384 | 9.435% | 35.92% | 30.8% | 55.95% | 31.89%
Efficiency = Psh / P | % | 6.186% |  | 44.85% |  | 3.599% |  | 24.33% |  | 3.84% |  |  | 8.186% |  |  | 2.4576 | 8.683% | 33.17% | 37.1% | 56.2% | 38.16%
Efficiency = Psh / P = 4*(rs/(1+rs)) * (rp/(1+rp)) * X / (1+X)^2 | % | 12.37% |  | 44.85% |  | 3.599% |  | 24.33% |  | 3.84% |  |  | 8.186% |  |  | 3.2768 | 8.15% | 31.2% | 41.38% | 55.7% | 42.36%
Psh_avg = average output power | mW | 12.3717 |  | 44.8459 |  | 3.5991 |  | 24.3297 |  | 3.8405 |  |  | 81.8596 |  |  | 4.9152 | 7.416% | 28.47% | 46.76% | 54.2% | 47.58%
Efficiency_avg = Psh_avg / Pp_avg |  | 12.37% |  | 44.85% |  | 3.599% |  | 24.33% |  | 3.84% |  |  | 8.186% |  |  | 6.5536 | 6.912% | 26.57% | 49.95% | 52.66% | 50.63%
Efficiency ( WITH Detuning in ALL expressions....) | [11 empty] | Need to figure out detuning in all formulae |  |  | Base case = "Freds Scatter #s" Intrinsic Q ~= 125000. ….. Study: Vary Coupling (r_p) in order to Reduce Qp and Increase Linewidth ….
P0 = prefactor * Vratio / (Qp^2 * Qs) | W | 0.01858 |  | 0.030396 |  | 43.911 |  | 4.0966 |  | 4.0966 |  | <---- should this use detuned Q? or just coupled Q? | 91.5045 |  | Linewidth [pm] | PUMP COUPLING | Qp_c | Qs_c | Pp_max [W] | Max Efficiency | Efficiency (avg)
Max Efficiency | % | 12.34% |  | 41.02% |  | 56.17% |  | 56.09% |  | 56.09% |  |  | 45.45% |  | 7.5987 | r_p | 58562.4156 | 3154.5621 | 732.036 | 45.45% | 8.186%
Pp_max = Pump Power Req. to reach Max Efficiency | W | 0.15056 |  | 0.19875 |  | 234.5161 |  | 21.9123 |  | 21.9123 |  |  | 732.036 |  | 7.5987 | 1 | 58562.4156 | 3154.5621 | 732.036 | 45.45% | 8.186%
GAMMA := (Slope Efficiency / Pp at low pump) = 1/Pp_max | %/W | 21251% | not sure formula? | 24156% |  | 20.5% |  | 219.7% |  | 219.7% |  | <--- ????? | 7.948% | not sure formula? | 11.3981 | 2 | 39041.6104 | 3154.5621 | 1235.3108 | 60.61% | 6.961%
A = Pp / Po * (rp/(1+rp+detun^2)) |  | 2.6568 |  | 2.0126 |  | 0.017056 |  | 0.18255 |  | 0.018255 |  |  | 0.054642 |  | 15.1975 | 3 | 29281.2078 | 3154.5621 | 1952.0961 | 68.18% | 5.169%
Xt = X_term1 = f(A) |  | 4.193 |  | 3.8332 |  | 1.2487 |  | 1.8928 |  | 1.2579 |  |  | 1.4673 |  | 18.9968 | 4 | 23424.9662 | 3154.5621 | 2859.5157 | 72.73% | 3.855%
X = f(A) := Ppump_intracavity_normalized |  | 0.81051 |  | 0.69802 |  | 0.016507 |  | 0.14037 |  | 0.017628 |  |  | 0.0496 |  | 22.7962 | 5 | 19520.8052 | 3154.5621 | 3952.9945 | 75.76% | 2.948%
double check X*(1+X)^2 = A |  | 0 |  | 0 |  | 0 |  | 0 |  | 4.8572e-17 |  |  | 1.249e-16 |  | 26.5956 | 6 | 16732.1187 | 3154.5621 | 5231.0074 | 77.92% | 2.313%
Psh = output SHG power, instantaneous | W | 0.012203 |  | 0.044396 |  | 0.035991 |  | 0.2433 |  | 0.0038405 |  |  | 0.8186 |  | 30.3949 | 7 | 14640.6039 | 3154.5621 | 6692.9007 | 79.55% | 1.857%
Efficiency = Psh / P | % | 12.2% |  | 44.4% |  | 3.599% |  | 24.33% |  | 3.84% |  |  | 8.186% |  | 34.1943 | 8 | 13013.8701 | 3154.5621 | 8338.3478 | 80.81% | 1.521%
Efficiency = Psh / P = 4*(rs/(1+rs+detun^2)) * (rp/(1+rp+detun^2)) * X / (1+X)^2 | % | 12.2% |  | 96.84% |  | 6.39% |  | 43.18% |  | 6.809% |  |  | 18.01% |  | 37.9937 | 9 | 11712.4831 | 3154.5621 | 10167.1669 | 81.82% | 1.268%
Psh_avg = average output power | mW | 12.2035 |  | 44.3957 |  | 3.5991 |  | 24.3297 |  | 3.8405 |  |  | 81.8596 |  | 41.793 | 10 | 10647.7119 | 3154.5621 | 12179.2493 | 82.64% | 1.072%
Efficiency_avg = Psh_avg / Pp_avg |  | 12.2% |  | 44.4% |  | 3.599% |  | 24.33% |  | 3.84% |  |  | 8.186% |  | 49.3917 | 12 | 9009.6024 | 3154.5621 | 16752.9493 | 83.92% | 0.7939%
[15 empty] | 56.9905 | 14 | 7808.3221 | 3154.5621 | 22059.1211 | 84.85% | 0.611%
|  | 1e-12 | [12 empty] | 64.5892 | 16 | 6889.696 | 3154.5621 | 28097.6013 | 85.56% | 0.4845%
[15 empty] | 72.1879 | 18 | 6164.4648 | 3154.5621 | 34868.299 | 86.12% | 0.3934%
P0_prefactor | W / m3 | 4.8861e+26 |  | 3.786e+27 |  | 1.5437e+27 |  | 1.5437e+27 |  | 1.5437e+27 |  |  | 1.5437e+27 |  | 79.7867 | 20 | 5577.3729 | 3154.5621 | 42371.1598 | 86.58% | 0.3257%
eps0 | C/(V.m) | 8.85e-12 |  | 8.85e-12 |  | 8.85e-12 |  | 8.85e-12 |  | 8.85e-12 |  |  | 8.85e-12 |  | 98.7835 | 25 | 4504.8012 | 3154.5621 | 64331.3254 | 87.41% | 0.2169%
d_xx | pm/V | 6.2 | reported in paper | 6.2 | reported in paper | 6.2 |  | 6.2 |  | 6.2 |  |  | 6.2 | reported in paper | 117.7803 | 30 | 3778.2204 | 3154.5621 | 90867.0211 | 87.98% | 0.1546%
lam1 | nm | 1550 | reported in paper | 445 | BLUE Pump | 445 |  | 445 |  | 445 |  |  | 445 | reported in paper | 136.7771 | 35 | 3253.4675 | 3154.5621 | 121978.1161 | 88.38% | 0.1158%
n (lam1) | unitless | 1.85 |  | 2.15 | old assumptions from rev1 whitepaper | 1.85 | updated index assumptions for NSF, ARPA-E Curves | 1.85 |  | 1.85 |  |  | 1.85 |  | 155.774 | 40 | 2856.7032 | 3154.5621 | 157664.5453 | 88.69% | 0.08991%
n_(lam2) | unitless | 2.1 |  | 2.5 |  | 2 |  | 2 |  | 2 |  |  | 2 |  | 193.7676 | 50 | 2296.5653 | 3154.5621 | 242763.275 | 89.13% | 0.0587%
w_1 | Hz | 6.5735e+14 |  | 1970165238728901 |  | 2.2897e+15 |  | 2.2897e+15 |  | 2.2897e+15 |  |  | 2.2897e+15 |  | 231.7613 | 60 | 1920.0792 | 3154.5621 | 346163.0577 | 89.42% | 0.04131%
w_2 | Hz | 1.1582e+15 |  | 3388684210613709 |  | 4235855263267136 |  | 4235855263267136 |  | 4235855263267136 |  |  | 4235855263267136 |  | 269.7549 | 70 | 1649.6455 | 3154.5621 | 467863.8281 | 89.63% | 0.03064%
[15 empty] | 307.7486 | 80 | 1445.9856 | 3154.5621 | 607865.5534 | 89.79% | 0.02363%
Volume Ratio = (Vs * Vp^2) / (Vps) [m3] | m3 | 3.0416e-12 |  | 5.83e-14 |  | 6.2502e-15 |  | 1.7944e-15 |  | 1.7944e-15 |  |  | 5.83e-14 |  | 345.7422 | 90 | 1287.0861 | 3154.5621 | 766168.2155 | 89.91% | 0.01877%
x_waveguide | um | 1.3 | reported 1.2-1.3 | 0.37323 | scaled rel. Bruch | 0.37323 | scaled rel. Bruch | 0.37323 | scaled rel. Bruch | 0.37323 | scaled rel. Bruch |  | 0.37323 | scaled rel. Bruch | 383.7359 | 100 | 1159.6518 | 3154.5621 | 942771.8035 | 90.01% | 0.01527%
y_waveguide | um | 1.0054 | reported 1um | 0.28865 | scaled rel. Bruch | 1.0054 | ERROR in NSF Calc | 0.28865 | FIXED ERROR | 0.28865 | scaled rel. Bruch |  | 0.28865 | ERROR in NSF Calc
R | um | 30 | reported in paper | 8.6129 | scaled rel. Bruch | 8.6129 | scaled rel. Bruch | 8.6129 | scaled rel. Bruch | 8.6129 | scaled rel. Bruch |  | 8.6129 | scaled rel. Bruch
L = ring circumference | um | 188.4956 |  | 54.1165 |  | 54.1165 |  | 54.1165 |  | 54.1165 |  |  | 54.1165
m1 = number of optical cycles per L @ lam1 | # | 224.9786 |  | 261.4616 |  | 224.9786 |  | 224.9786 |  | 224.9786 |  |  | 224.9786
m2 = number of optical cycles per L @ lam2 ..... must be 2*m1 for phase matching | # | 449.9571 |  | 522.9232 |  | 449.9571 |  | 449.9571 |  | 449.9571 |  |  | 449.9571
Volume (effective mode volume) @ lam1 | um3 | 246.3688 |  | 5.83 |  | 20.3068 |  | 5.83 |  | 5.83 |  |  | 5.83
Volume (effective mode volume) @ lam2 | um3 | 197.095 |  | 4.664 |  | 16.2455 |  | 4.664 |  | 4.664 |  |  | 4.664
Volume Overlap (lam2*lam1) | unitless | 0.9% | set to move Peak Left/Right | 1% | set to give 45% | 5.7% | updated index assumptions for NSF, ARPA-E Curves | 5.7% | same as NSF-ARPAE | 5.7% | same as NSF-ARPAE | <--- ??? | 1% | set to move Peak Left/Right
Intrinsic Q
alpha (lam1) = absorption | dB/cm | 0.025 | set to obtain Q as reported in paper: Qp=5.9e5; Qs=2.5e5 … NOT matched to reprted linewidths | 0.125 | set to 5x larger than Bruch (guess for UV v. IR) | 0.404 | Updated Based on AlN Transparency Curve Data (Dec2022) | 0.404 | Based on AlN Transparency Curve Data (Dec2022) | 0.404 | Based on AlN Transparency Curve Data (Dec2022) |  | 0.404 | Based on AlN Transparency Curve Data (Dec2022)
| cm-1 | 0.0057565 |  | 0.028782 |  | 0.093024 |  | 0.093024 |  | 0.093024 |  |  | 0.093024
alpha (lam2) = absorption | dB/cm | 0.11 |  | 0.55 |  | 30 |  | 30 |  | 30 |  |  | 30
| cm-1 | 0.025328 |  | 0.12664 |  | 6.9078 |  | 6.9078 |  | 6.9078 |  |  | 6.9078
kappa_abs_p = material abs loss rate (unitless) at lam1 | unitless | 0.010417 |  | 0.01248 |  | 0.022437 |  | 0.022437 |  | 0.022437 |  |  | 0.022437
kappa_abs_s = material abs loss rate (unitless) at lam2 | unitless | 0.02185 |  | 0.026179 |  | 0.19335 |  | 0.19335 |  | 0.19335 |  |  | 0.19335
kappa_bend_p = intrinsic loss rate (unitless) at lam1 | unitless | 0 | no Info in paper; simplify calculation of Q | 0 | no Info; simplify calculation of Q | 0.022437 | assume: bend = abs scatter = abs | 0.022437 | assume: bend = abs | 0.022437 | assume: bend = abs | need to get these ... and make dependent on Radius | 0.022437 | assume: bend = abs
kappa_bend_s = intrinsic loss rate (unitless) at lam2 | unitless | 0 |  | 0 |  | 0.19335 |  | 0.19335 |  | 0.19335 |  |  | 0.19335
kappa_scatt_p = intrinsic loss rate (unitless) at lam1 | unitless | 0 |  | 0 |  | 0.022437 |  | 0.0056092 | FRED's Scatt. #s @450: 0.1dB/cm | 0.0056092 | FRED's Scatt. #s @450: 0.1dB/cm |  | 0.0056092 | FRED's Scatt. #s @450: 0.1dB/cm
kappa_scatt_s = intrinsic loss rate (unitless) at lam2 | unitless | 0 |  | 0 |  | 0.19335 |  | 0.048336 |  | 0.048336 |  |  | 0.048336
kappa0_p = [total] intrinsic loss rate (unitless) at lam1 | unitless | 0.010417 |  | 0.01248 |  | 0.038862 |  | 0.032223 |  | 0.032223 |  |  | 0.032223
kappa0_s = [total] intrinsic loss rate (unitless) at lam2 | unitless | 0.02185 |  | 0.026179 |  | 0.33488 |  | 0.27767 |  | 0.27767 |  |  | 0.27767
delta_W0_p = intrinsic linewidth in Hz | Hz (x2pi) | 586523060.4661 |  | 2523413167.1217 |  | 28434637971.3974 |  | 19548813605.3357 |  | 19548813605.3357 |  |  | 19548813605.3357
delta_W0_s = intrinsic linewidth in Hz | Hz (x2pi) | 2273475101.0449 |  | 9548595424.3884 |  | 1.9531e+12 |  | 1.3428e+12 |  | 1.3428e+12 |  |  | 1.3428e+12
Q0_p | unitless | 1120759.9533 |  | 780754.1248 |  | 80523.3214 |  | 117124.8312 |  | 117124.8312 |  |  | 117124.8312 | This is Q of resonator when NOT coupled
Q0_s | unitless | 509436.3424 |  | 354888.2385 |  | 2168.7615 |  | 3154.5621 |  | 3154.5621 |  |  | 3154.5621
Coupled Q
r_p = coupling ratio (copied from above) | unitless | 1 |  | 2.1 |  | 3 |  | 3 |  | 3 |  |  | 1
r_s = coupling ratio (copied from above) | unitless | 1 |  | 2.1 |  | 3 |  | 3 |  | 3 |  |  | 10
kappa_couple_p = coupling rate (unitless) at lam1 | unitless | 0.010417 |  | 0.018086 |  | 0.067311 |  | 0.055811 |  | 0.055811 |  |  | 0.032223
kappa_couple_s = coupling rate (unitless) at lam2 | unitless | 0.02185 |  | 0.037937 |  | 0.58004 |  | 0.48094 |  | 0.48094 |  |  | 0.87807
delta_Wc_p = coupled linewidth in Hz | Hz (x2pi) | 1173046120.9322 |  | 7822580818.0772 |  | 113738551885.5898 |  | 78195254421.343 |  | 5.0267e+12 |  |  | 39097627210.6715
delta_Wc_s = coupled linewidth in Hz | Hz (x2pi) | 4546950202.0897 |  | 29600645815.6041 |  | 7.8125e+12 |  | 5.3711e+12 |  | 2.1658e+13 |  |  | 1.477e+13
delta_NU0_p = coupled linewidth in Hz (= W0 / 2pi) | MHz | 186.6961 | appx. matches paper (240 and 900 MHz) | 1245.0024 |  | 18102.0528 |  | 12445.1613 |  | 800025.6262 |  |  | 6222.5806
delta_NU0_s = coupled linewidth in Hz (= W0 / 2pi) | MHz | 723.6696 |  | 4711.0891 |  | 1243395.9502 |  | 854834.7158 |  | 3447020.3518 |  |  | 2350795.4684
Qc_p = Q when coupled | 590000 | 560379.9766 | matches paper (5.9e5 & 2.5e5) | 251856.1693 |  | 20130.8304 |  | 29281.2078 |  | 29281.2078 |  |  | 58562.4156 | This is the Q that sets linewidth
Qc_s = Q when coupled | 250000 | 254718.1712 |  | 114480.0769 |  | 542.1904 |  | 788.6405 |  | 788.6405 |  |  | 286.7784
Detuning + Coupled Q
detuning of pump in lamba[nm] | nm | 0.1 |  | 0.1 |  | 0.1 |  | 0.1 |  | 0.1 |  | need to double check | 0
detuning of pump in Hz | Hz | 188493694.5793 |  | 1455913671.8348 |  | 2115009725.9762 |  | 2115009725.9762 |  | 2115009725.9762 |  |  | 0
detuning ratio (@ pump) |  | 0.16069 |  | 0.57696 |  | 0.074381 |  | 0.10819 |  | 0.10819 |  |  | 0
detuning of SHG in lamba[nm] | nm | 0.05 |  | 0.05 |  | 0.05 |  | 0.05 |  | 0.05 |  |  | 0
detuning of SHG in Hz | Hz | 83029662.7207 |  | 1693113068.909 |  | 2286753881.9669 |  | 2286753881.9669 |  | 2286753881.9669 |  |  | 0
detuning ratio (@ shg) |  | 0.018261 |  | 0.17732 |  | 0.0011708 |  | 0.001703 |  | 0.001703 |  |  | 0
Qc_p = Q when coupled + detuned |  | 553237.5607 |  | 227433.798 |  | 20103.0249 |  | 29195.7712 |  | 29195.7712 |  |  | 58562.4156
Qc_s = Q when coupled + detuned |  | 254675.7108 |  | 113330.6572 |  | 542.1902 |  | 788.64 |  | 788.64 |  |  | 286.7784
Note on C13: without this it is impossible to reproduce curve in paper -- theory maxes out at 25%
Note on N13: without this it is impossible to reproduce curve in paper -- theory maxes out at 25%
Note on C57: reported: with = 1.2 -1.3 um
Note on E57: scaled to Bruch
Note on G57: scaled to Bruch
Note on I57: scaled to Bruch
Note on K57: scaled to Bruch
Note on N57: scaled to Bruch
Note on C58: reported as 1um .... appx match to set to match wavelength (accounting for index)
Note on E58: scaled to Bruch
Note on G58: scaled to Bruch
Note on I58: scaled to Bruch
Note on K58: scaled to Bruch
Note on N58: reported as 1um .... appx match to set to match wavelength (accounting for index)
Note on C65: set to produce P0 that is needed for observed Efficiency
Note on N65: set to produce P0 that is needed for observed Efficiency
Note on C68: set to yield measured Q
Note on E68: set to get Q_p
Note on C70: set to yield measured Q
Note on E70: set to get Q_p
Note on C94: measured Q: 5.9e5
Note on C95: measured Q: 2.5e5
Note on C104: measured Q: 5.9e5
Note on E104: measured Q: 5.9e5
Note on G104: measured Q: 5.9e5
Note on I104: measured Q: 5.9e5
Note on K104: measured Q: 5.9e5
Note on L104: measured Q: 5.9e5
Note on N104: measured Q: 5.9e5
Note on C105: measured Q: 2.5e5
Note on E105: measured Q: 2.5e5
Note on G105: measured Q: 2.5e5
Note on I105: measured Q: 2.5e5
Note on K105: measured Q: 2.5e5
Note on L105: measured Q: 2.5e5
Note on N105: measured Q: 2.5e5

## linewidth_v_Q
| lambda0 [nm] | 445 |  | f [Hz] | 6.7416e+14
| delta_f [MHz] | delta_lam [pm] |  | Q := f/delta_f | delta_f [MHz] | delta_lam [pm] | delta_lam [pm]
|  |  |  | 1 | 674157303.3708 | 445000 | 445000
1 MHz | 1 | 0.00066008 |  | 10 | 67415730.3371 | 44500 | 44500
| 5 | 0.0033004 |  | 50 | 13483146.0674 | 8900 | 8900
| 10 | 0.0066008 |  | 100 | 6741573.0337 | 4450 | 4450
| 20 | 0.013202 | This is the maximum Q value we could use to match a 2nm FWHM laser (e.g. the SLD single mode with 300mW) | 200 | 3370786.5169 | 2225 | 2225
| 50 | 0.033004 | this is the range of Q values we would need to match a 0.5 to 1nm FWHM laser (sounds doable w FP) | 500 | 1348314.6067 | 890 | 890
100 MHz | 100 | 0.066008 |  | 1000 | 674157.3034 | 445 | 445
| 200 | 0.13202 |  | 2000 | 337078.6517 | 222.5 | 222.5
| 500 | 0.33004 |  | 5000 | 134831.4607 | 89 | 89
1GHz | 1000 | 0.66008 |  | 10000 | 67415.7303 | 44.5 | 44.5
| 2000 | 1.3202 | this is the range of Q values on the pump beam that I assumed for preliminary efficiency calculations | 20000 | 33707.8652 | 22.25 | 22.25
| 5000 | 3.3004 |  | 50000 | 13483.1461 | 8.9 | 8.9
10GHz | 10000 | 6.6008 |  | 80000 | 8426.9663 | 5.5625 | 5.5625
| 20000 | 13.2017 |  | 100000 | 6741.573 | 4.45 | 4.45
|  | 0 |  | 200000 | 3370.7865 | 2.225 | 2.225
|  | 0 |  | 500000 | 1348.3146 | 0.89 | 0.89
0
0
0
0
0
0.1
0
3
3
1
#DIV/0!
56.25%
#DIV/0!
#DIV/0!
#DIV/0!
#DIV/0!
#DIV/0!
#DIV/0!
#DIV/0!
#DIV/0!
#DIV/0!
#DIV/0!
#DIV/0!
#DIV/0!
#DIV/0!
#DIV/0!
#DIV/0!
#DIV/0!
#DIV/0!
#DIV/0!
#DIV/0!
#DIV/0!
#DIV/0!
#DIV/0!
#DIV/0!
#DIV/0!
#DIV/0!
1.5437e+27
8.85e-12
6.2
445
1.85
2
2.2897e+15
4235855263267136
#DIV/0!
#DIV/0!
#DIV/0!
#DIV/0!
#DIV/0!
#DIV/0!
#DIV/0!
#DIV/0!
#DIV/0!
5.7%
0.404
0.093024
30
6.9078
#DIV/0!
#DIV/0!
#DIV/0!
#DIV/0!
#DIV/0!
#DIV/0!
#DIV/0!
#DIV/0!
#DIV/0!
#DIV/0!
#DIV/0!
#DIV/0!
3
3
#DIV/0!
#DIV/0!
#DIV/0!
#DIV/0!
#DIV/0!
#DIV/0!
#DIV/0!
#DIV/0!
0
#DIV/0!
#DIV/0!
0
#DIV/0!
#DIV/0!
#DIV/0!
#DIV/0!
Note on O90: scaled to Bruch
Note on O91: scaled to Bruch
Note on O137: measured Q: 5.9e5
Note on O138: measured Q: 2.5e5

## MODEL(3-30)
based on: Ingo Bruenig and Sturman 2011
BLUE = INPUTS
[20 empty] | Material Absorption @ 440nm [dB/cm] |  | 0.125 | 0.404
[20 empty] | Material Absorption @ 220nm [dB/cm] |  | 30 | 30
[20 empty] | Coupling Ratio [unitless], r := (coupling loss) / (intrinsic loss) |  | 3 | 2
[20 empty] | Q @ 440nm |  | 251856.1693 | 20130.8304
[20 empty] | Q @ 220nm |  | 114480.0769 | 542.1904
[20 empty] | Radius of Resonator [um] |  | 10 | 5
[20 empty] | Cross-Section of Waveguide [um^2] |  | 0.10773 | 0.37524
[20 empty] | Duty Factor (of pump pulse) |  | 100% | 10%
NOTES
2 Frequencies | [26 empty] | Q, Losses --> moves curves Left / Right
Pp_A = Power (into waveguide) | W | 0.02 | [24 empty] | Coupling --> Peak up/down
a_p1 = amplitude of pump field (external) | W^0.5 | 0.14142 | [24 empty] | BRUCH: good match, but requires Derate=50% and Overlap=1%, Vary Losses to match reported Q
kappa_p | unitless (0-1) | 0.0001 | [24 empty] | Old Whitepaper: 45% is really obtained by extrapolating based on linear SHG
kappa_s | unitless(0-1) | 0.01 | [24 empty] | Force Match to old whitepaper: DerateFactor=1; Overcouple(r=2);
nu_coupling | unitless(0-1) | 1 | [24 empty] | NSF/ARPA-E Model Improvements/Changes: AbsLoss updated (per Transparency Data); Scatt=Abs; WidthError: 1um; DerateFactor=1; Overcouple(r=3);
L = ring circumference | meters | 1e-05 | [24 empty] | 3-30 Fred Updates: AbsLoss =Same; Scatter=0.1dB./cm(Fred); WidthError: 0.25um (corrected); DerateFactor=1; Overcouple(r=3);
alpha_p | 1/meters | 0.1
alpha_s | 1/meters | 0.1
f_p |  | 6220975.5517
f_s |  | 62209.7555
t_p |  | 1
t_s |  | 0.99995
x ~ ¦a_p1¦^2 | Eq 13 [x,y definitions] | 3075.1371
if x>0 ... y = lookup() | NUMERICAL - LOOK UP TABLE | 0.035525
y ~ ¦b_p1 / a_p1 ¦ = 1/(1+x)^(1/3) | approximation (@ X>>1) | 0.068759 | [25 empty] | INCOMPLETE….
efficiency_s:= ¦a_s2¦^2/¦a_p1¦^2 = = f_s*f_p*(kappa_s)^2*(kappa_p)^2 * x*y^4 | Eq 15 | 0.2695%
[28 empty] | Q0_p | 1120759.9533 | 780754.1248 | 80523.3214 | 117124.8312 | 117124.8312 | Qc_p | 560379.9766 | 251856.1693 | 20130.8304 | 29281.2078 | 29281.2078
|  | These highlighted values are adjust # for consistency to prev. whitepaper | [25 empty] | Q0_s | 509436.3424 | 354888.2385 | 2168.7615 | 3154.5621 | 3154.5621 | Qc_s | 254718.1712 | 114480.0769 | 542.1904 | 788.6405 | 788.6405
SHG in Coupled Ring Resonator |  |  |  | Original Whitepaper did not consider Resonator Coupling --> have to torture model to yield 45% |  | Updated Material Values… Worse: Absorption, Scattering; Better: Index, DF, coupling |  | Pulsed 10% |  | CW | [23 empty] | Efficiency (at above Qc) | 12.37% | 44.85% | 3.599% | 24.33% | 3.84%
.... ASSUMES PHASE MATCHING | [7 empty] | Fred #s |  | Fred #s |  |  |  | Efficiency | Bruch 1550nm | Whitepaper Rev1 | NSF Propsal (width wrong) | NCSU Loss#; Vol.Fix; DF=10% | NCSU Loss#; Vol.Fix; CW |  | Efficiency | Bruch 1550nm | Whitepaper Rev1 | NSF Propsal (width wrong) | NCSU Loss#; Vol.Fix; DF=10% | NCSU Loss#; Vol.Fix; CW |  | r (implied) = COUPLING | Bruch 1550nm | Whitepaper Rev1 | NSF Propsal (width wrong) | NCSU Loss#; Vol.Fix; DF=10% | NCSU Loss#; Vol.Fix; CW |  | Bruch 1550nm | Whitepaper Rev1 | NSF Propsal (width wrong) | NCSU Loss#; Vol.Fix; DF=10% | NCSU Loss#; Vol.Fix; CW
|  | BRUCH |  | "WhitePaper Rev1" |  | NSF & ARPAE |  | FRED's Scatter, DF=10% |  | FRED's Scatter, CW |  |  |  | detuning [nm] | 12.33% | 44.4% | 3.599% | 24.33% | 3.84% |  | Pp_avg | 12.33% | 44.4% | 3.599% | 24.33% | 3.84% |  | Q_c (@450nm)
Pp_avg = external pump (into waveguide), average power | W | 0.1 |  | 0.1 |  | 0.1 |  | 0.1 |  | 0.1 |  |  | -200 | -20 | 0.00088186 | 0.0010536 | 0.035482 | 0.23613 | 0.037273 | 4e-05 | 0.0002 | 0.2626% | 0.7958% | 0.007685% | 0.08227% | 0.008237% |  | 1 | 1120758.9533 | 780753.1248 | 80522.3214 | 117123.8312 | 117123.8312 |  | 3.1845e-12 | 1.5765e-11 | 2.4676e-09 | 1.1663e-09 | 1.1663e-09
DF (1 = CW) |  | 1 |  | 1 |  | 0.1 |  | 0.1 | 10% DF | 1 | CW |  | -150 | -15 | 0.0015641 | 0.0018911 | 0.035706 | 0.23926 | 0.037767 | 8e-05 | 0.0004 | 0.5143% | 1.564% | 0.01537% | 0.1643% | 0.01647% |  | 10 | 112074.9953 | 78074.4125 | 8051.3321 | 11711.4831 | 11711.4831 |  | 3.1845e-10 | 1.5765e-09 | 2.4676e-07 | 1.1663e-07 | 1.1663e-07
Pp = external pump (into waveguide), instantaneous | W | 0.1 |  | 0.1 |  | 1 |  | 1 |  | 0.1 |  |  | -100 | -10 | 0.0034754 | 0.0042807 | 0.035865 | 0.24151 | 0.038122 | 0.00016 | 0.0008 | 0.9885% | 3.026% | 0.03073% | 0.3276% | 0.03294% |  | 50 | 22414.1991 | 15614.0825 | 1609.4664 | 2341.4966 | 2341.4966 |  | 7.9611e-09 | 3.9413e-08 | 6.169e-06 | 2.9158e-06 | 2.9158e-06
rp | unitless | 1 | reported in paper?? | 2.1 | >1 to get max efficiency >25% | 3 | >1 to get max efficiency >25% | 3 | same as NSF,ARPAE | 3 |  |  | -80 | -8 | 0.0053525 | 0.0066827 | 0.035911 | 0.24215 | 0.038224 | 0.00032 | 0.0016 | 1.835% | 5.682% | 0.06142% | 0.6515% | 0.06583% |  | 100 | 11206.5995 | 7806.5412 | 804.2332 | 1170.2483 | 1170.2483 |  | 3.1845e-08 | 1.5765e-07 | 2.4676e-05 | 1.1663e-05 | 1.1663e-05
rs | unitless | 1 |  | 2.1 |  | 3 |  | 3 |  | 3 |  |  | -60 | -6 | 0.0092168 | 0.011796 | 0.035946 | 0.24265 | 0.038303 | 0.00064 | 0.0032 | 3.218% | 10.15% | 0.1227% | 1.288% | 0.1315% |  | 200 | 5602.7998 | 3902.7706 | 401.6166 | 584.6242 | 584.6242 |  | 1.2738e-07 | 6.306e-07 | 9.8704e-05 | 4.6653e-05 | 4.6653e-05
De-Rate (to match measured result) | unitless | 0.5 | this forces curve to saturate at 11% | 1 | assumed ideal | 1 | assumed ideal | 1 | assum ideal | 1 |  |  | -40 | -4 | 0.018992 | 0.025806 | 0.035971 | 0.24301 | 0.03836 | 0.00128 | 0.0064 | 5.191% | 16.78% | 0.2449% | 2.519% | 0.2624% |  | 500 | 2240.5199 | 1560.5082 | 160.0466 | 233.2497 | 233.2497 |  | 7.9611e-07 | 3.9413e-06 | 0.0006169 | 0.00029158 | 0.00029158
Efficiency (detuning=0...) | [12 empty] | -20 | -2 | 0.052053 | 0.088348 | 0.035986 | 0.24323 | 0.038393 | 0.00256 | 0.0128 | 7.54% | 25.12% | 0.4876% | 4.825% | 0.5224% |  | 1000 | 1119.76 | 779.7541 | 79.5233 | 116.1248 | 116.1248 |  | 3.1845e-06 | 1.5765e-05 | 0.0024676 | 0.0011663 | 0.0011663
P0 = prefactor * Vratio / (Qp^2 * Qs) | W | 0.01858 |  | 0.030396 |  | 43.911 |  | 4.0966 |  | 4.0966 |  |  | -10 | -1 | 0.092053 | 0.22237 | 0.03599 | 0.24328 | 0.038402 | 0.00512 | 0.0256 | 9.799% | 33.64% | 0.9669% | 8.908% | 1.035% |  | 2000 | 559.38 | 389.3771 | 39.2617 | 57.5624 | 57.5624 |  | 1.2738e-05 | 6.306e-05 | 0.0098704 | 0.0046653 | 0.0046653
Max Efficiency |  | 12.5% |  | 45.89% |  | 56.25% |  | 56.25% |  | 56.25% |  |  | -5 | -0.5 | 0.11392 | 0.35765 | 0.03599 | 0.24329 | 0.038404 | 0.01024 | 0.0512 | 11.49% | 40.5% | 1.901% | 15.48% | 2.033% |  | 5000 | 223.152 | 155.1508 | 15.1047 | 22.425 | 22.425 |  | 7.9611e-05 | 0.00039413 | 0.06169 | 0.029158 | 0.029158
Pp_max = Pump Power Req. to reach Max Efficiency | W | 0.14864 |  | 0.17948 |  | 234.1922 |  | 21.8484 |  | 21.8484 |  |  | -1 | -0.1 | 0.12329 | 0.44395 | 0.035991 | 0.2433 | 0.038405 | 0.02048 | 0.1024 | 12.34% | 44.48% | 3.68% | 24.68% | 3.926% |  | 10000 | 111.076 | 77.0754 | 7.0523 | 10.7125 | 10.7125 |  | 0.00031845 | 0.0015765 | 0.24676 | 0.11663 | 0.11663
GAMMA := (Slope Efficiency / Pp at low pump) = 1/Pp_max | %/W | 21529% | not sure formula? | 24156% |  | 20.5% |  | 219.7% |  | 219.7% |  | <--- ????? | 0 | 0 | 0.12372 | 0.44846 | 0.035991 | 0.2433 | 0.038405 | 0.04096 | 0.2048 | 12.38% | 45.38% | 6.917% | 35.37% | 7.352% |  | 20000 | 55.038 | 38.0377 | 3.0262 | 4.8562 | 4.8562 |  | 0.0012738 | 0.006306 | 0.98704 | 0.46653 | 0.46653
A = Pp / Po * (rp/(1+rp)) |  | 2.6911 |  | 2.2287 |  | 0.01708 |  | 0.18308 |  | 0.018308 |  |  | 1 | 0.1 | 0.12329 | 0.44396 | 0.035991 | 0.2433 | 0.038405 | 0.06144 | 0.3072 | 12.09% | 44.67% | 9.795% | 41.45% | 10.37% |  | 50000 | 21.4152 | 14.6151 | 0.61047 | 1.3425 | 1.3425 |  | 0.0079611 | 0.039413 | 6.169 | 2.9158 | 2.9158
X = Pp / Pp_max for ** INTRACAVITY ** |  | 0.67278 |  | 0.55717 |  | 0.00427 |  | 0.04577 |  | 0.004577 |  |  | 5 | 0.5 | 0.11393 | 0.35782 | 0.03599 | 0.24329 | 0.038404 | 0.08192 | 0.4096 | 11.77% | 43.72% | 12.37% | 45.36% | 13.07% |  | 80000 | 13.0095 | 8.7594 | 0.0065415 | 0.46406 | 0.46406 |  | 0.02038 | 0.1009 | 15.7927 | 7.4645 | 7.4645
Xt = X_term1 = f(A) |  | 4.2105 |  | 3.9613 |  | 1.2489 |  | 1.8942 |  | 1.2583 |  |  | 10 | 1 | 0.092084 | 0.22287 | 0.03599 | 0.24328 | 0.038402 | 0.12288 | 0.6144 | 11.21% | 41.88% | 16.82% | 50% | 17.67% |  | 100000 | 10.2076 | 6.8075 | -0.19477 | 0.17125 | 0.17125 |  | 0.031845 | 0.15765 | 24.6761 | 11.6633 | 11.6633
X = f(A) := Ppump_intracavity_normalized |  | 0.81601 |  | 0.7379 |  | 0.016529 |  | 0.1407 |  | 0.017678 |  |  | 20 | 2 | 0.05213 | 0.088987 | 0.035986 | 0.24323 | 0.038393 | 0.16384 | 0.8192 | 10.74% | 40.3% | 20.52% | 52.55% | 21.47% |  | 200000 | 4.6038 | 2.9038 | -0.59738 | -0.41438 | -0.41438 |  | 0.12738 | 0.6306 | 98.7044 | 46.6533 | 46.6533
double check X*(1+X)^2 = A |  | 0 |  | 0 |  | -4.1633e-17 |  | 0 |  | 0 |  |  | 40 | 4 | 0.019075 | 0.026247 | 0.035971 | 0.24302 | 0.03836 | 0.24576 | 1.2288 | 10.03% | 37.81% | 26.37% | 55.01% | 27.42% |  | 500000 | 1.2415 | 0.56151 | -0.83895 | -0.76575 | -0.76575 |  | 0.79611 | 3.9413 | 616.9026 | 291.5829 | 291.5829
Psh = output SHG power, instantaneous | W | 0.024743 |  | 0.044846 |  | 0.035991 |  | 0.2433 |  | 0.0038405 |  |  | 60 | 6 | 0.0092831 | 0.01211 | 0.035947 | 0.24267 | 0.038306 | 0.32768 | 1.6384 | 9.501% | 35.92% | 30.8% | 55.95% | 31.89%
Efficiency = Psh / P | % | 12.37% |  | 44.85% |  | 3.599% |  | 24.33% |  | 3.84% |  |  | 80 | 8 | 0.0054056 | 0.0069236 | 0.035913 | 0.24219 | 0.03823 | 0.49152 | 2.4576 | 8.742% | 33.17% | 37.1% | 56.2% | 38.16%
Efficiency = Psh / P = 4*(rs/(1+rs)) * (rp/(1+rp)) * X / (1+X)^2 | % | 12.37% |  | 44.85% |  | 3.599% |  | 24.33% |  | 3.84% |  |  | 100 | 10 | 0.0035193 | 0.0044755 | 0.035871 | 0.24158 | 0.038134 | 0.65536 | 3.2768 | 8.205% | 31.2% | 41.38% | 55.7% | 42.36%
Psh_avg = average output power | mW | 12.3717 |  | 44.8459 |  | 3.5991 |  | 24.3297 |  | 3.8405 |  |  | 150 | 15 | 0.0015943 | 0.0020224 | 0.035724 | 0.23952 | 0.037808 | 0.98304 | 4.9152 | 7.464% | 28.47% | 46.76% | 54.2% | 47.58%
Efficiency_avg = Psh_avg / Pp_avg |  | 12.37% |  | 44.85% |  | 3.599% |  | 24.33% |  | 3.84% |  |  | 200 | 20 | 0.00090475 | 0.0011524 | 0.035525 | 0.23673 | 0.037368 | 1.3107 | 6.5536 | 6.956% | 26.57% | 49.95% | 52.66% | 50.63%
Efficiency ( WITH Detuning in ALL expressions....) | [11 empty] | Need to figure out detuning in all formulae |  | Material Loss (Alpha)
P0 = prefactor * Vratio / (Qp^2 * Qs) | W | 0.01858 |  | 0.030396 |  | 43.911 |  | 4.0966 |  | 4.0966 |  | <---- should this use detuned Q? or just coupled Q? |  | r
Max Efficiency | % | 11.85% |  | 41.02% |  | 56.17% |  | 56.09% |  | 56.09%
Pp_max = Pump Power Req. to reach Max Efficiency | W | 0.15631 |  | 0.19875 |  | 234.5161 |  | 21.9123 |  | 21.9123
GAMMA := (Slope Efficiency / Pp at low pump) = 1/Pp_max | %/W | 21529% | not sure formula? | 24156% |  | 20.5% |  | 219.7% |  | 219.7% |  | <--- ?????
A = Pp / Po * (rp/(1+rp+detun^2)) |  | 2.559 |  | 2.0126 |  | 0.017056 |  | 0.18255 |  | 0.018255
Xt = X_term1 = f(A) |  | 4.1423 |  | 3.8332 |  | 1.2487 |  | 1.8928 |  | 1.2579
X = f(A) := Ppump_intracavity_normalized |  | 0.79458 |  | 0.69802 |  | 0.016507 |  | 0.14037 |  | 0.017628
double check X*(1+X)^2 = A |  | 0 |  | 0 |  | 0 |  | 0 |  | 4.8572e-17
Psh = output SHG power, instantaneous | W | 0.024659 |  | 0.044396 |  | 0.035991 |  | 0.2433 |  | 0.0038405
Efficiency = Psh / P | % | 24.66% |  | 44.4% |  | 3.599% |  | 24.33% |  | 3.84%
Efficiency = Psh / P = 4*(rs/(1+rs+detun^2)) * (rp/(1+rp+detun^2)) * X / (1+X)^2 | % | 98.69% |  | 96.84% |  | 6.39% |  | 43.18% |  | 6.809%
Psh_avg = average output power | mW | 12.3293 |  | 44.3957 |  | 3.5991 |  | 24.3297 |  | 3.8405
Efficiency_avg = Psh_avg / Pp_avg |  | 12.33% |  | 44.4% |  | 3.599% |  | 24.33% |  | 3.84%
P0_prefactor | W / m3 | 4.8861e+26 |  | 3.786e+27 |  | 1.5437e+27 |  | 1.5437e+27 |  | 1.5437e+27
eps0 | C/(V.m) | 8.85e-12 |  | 8.85e-12 |  | 8.85e-12 |  | 8.85e-12 |  | 8.85e-12
d_xx | pm/V | 6.2 | reported in paper | 6.2 | reported in paper | 6.2 |  | 6.2 |  | 6.2
lam1 | nm | 1550 | reported in paper | 445 | BLUE Pump | 445 |  | 445 |  | 445
n (lam1) | unitless | 1.85 |  | 2.15 | old assumptions from rev1 whitepaper | 1.85 | updated index assumptions for NSF, ARPA-E Curves | 1.85 |  | 1.85
n_(lam2) | unitless | 2.1 |  | 2.5 |  | 2 |  | 2 |  | 2
w_1 | Hz | 6.5735e+14 |  | 1970165238728901 |  | 2.2897e+15 |  | 2.2897e+15 |  | 2.2897e+15
w_2 | Hz | 1.1582e+15 |  | 3388684210613709 |  | 4235855263267136 |  | 4235855263267136 |  | 4235855263267136
Volume Ratio = (Vs * Vp^2) / (Vps) [m3] | m3 | 3.0416e-12 |  | 5.83e-14 |  | 6.2502e-15 |  | 1.7944e-15 |  | 1.7944e-15
x_waveguide | um | 1.3 | reported 1.2-1.3 | 0.37323 | scaled rel. Bruch | 0.37323 | scaled rel. Bruch | 0.37323 | scaled rel. Bruch | 0.37323 | scaled rel. Bruch
y_waveguide | um | 1.0054 | reported 1um | 0.28865 | scaled rel. Bruch | 1.0054 | ERROR in NSF Calc | 0.28865 | FIXED ERROR | 0.28865 | scaled rel. Bruch
R | um | 30 | reported in paper | 8.6129 | scaled rel. Bruch | 8.6129 | scaled rel. Bruch | 8.6129 | scaled rel. Bruch | 8.6129 | scaled rel. Bruch
L = ring circumference | um | 188.4956 |  | 54.1165 |  | 54.1165 |  | 54.1165 |  | 54.1165
m1 = number of optical cycles per L @ lam1 | # | 224.9786 |  | 261.4616 |  | 224.9786 |  | 224.9786 |  | 224.9786
m2 = number of optical cycles per L @ lam2 ..... must be 2*m1 for phase matching | # | 449.9571 |  | 522.9232 |  | 449.9571 |  | 449.9571 |  | 449.9571
Volume (effective mode volume) @ lam1 | um3 | 246.3688 |  | 5.83 |  | 20.3068 |  | 5.83 |  | 5.83
Volume (effective mode volume) @ lam2 | um3 | 197.095 |  | 4.664 |  | 16.2455 |  | 4.664 |  | 4.664
Volume Overlap (lam2*lam1) | unitless | 0.9% | set to move Peak Left/Right | 1% | set to give 45% | 5.7% | updated index assumptions for NSF, ARPA-E Curves | 5.7% | same as NSF-ARPAE | 5.7% | same as NSF-ARPAE | <--- ???
Intrinsic Q
alpha (lam1) = absorption | dB/cm | 0.025 | set to obtain Q as reported in paper: Qp=5.9e5; Qs=2.5e5 … NOT matched to reprted linewidths | 0.125 | set to 5x larger than Bruch (guess for UV v. IR) | 0.404 | Updated Based on AlN Transparency Curve Data (Dec2022) | 0.404 | Based on AlN Transparency Curve Data (Dec2022) | 0.404 | Based on AlN Transparency Curve Data (Dec2022)
| cm-1 | 0.0057565 |  | 0.028782 |  | 0.093024 |  | 0.093024 |  | 0.093024
alpha (lam2) = absorption | dB/cm | 0.11 |  | 0.55 |  | 30 |  | 30 |  | 30
| cm-1 | 0.025328 |  | 0.12664 |  | 6.9078 |  | 6.9078 |  | 6.9078
kappa_abs_p = material abs loss rate (unitless) at lam1 | unitless | 0.010417 |  | 0.01248 |  | 0.022437 |  | 0.022437 |  | 0.022437
kappa_abs_s = material abs loss rate (unitless) at lam2 | unitless | 0.02185 |  | 0.026179 |  | 0.19335 |  | 0.19335 |  | 0.19335
kappa_bend_p = intrinsic loss rate (unitless) at lam1 | unitless | 0 | no Info in paper; simplify calculation of Q | 0 | no Info; simplify calculation of Q | 0.022437 | assume: bend = abs scatter = abs | 0.022437 | assume: bend = abs | 0.022437 | assume: bend = abs | need to get these ... and make dependent on Radius
kappa_bend_s = intrinsic loss rate (unitless) at lam2 | unitless | 0 |  | 0 |  | 0.19335 |  | 0.19335 |  | 0.19335
kappa_scatt_p = intrinsic loss rate (unitless) at lam1 | unitless | 0 |  | 0 |  | 0.022437 |  | 0.0056092 | FRED's Scatt. #s @450: 0.1dB/cm | 0.0056092 | FRED's Scatt. #s @450: 0.1dB/cm
kappa_scatt_s = intrinsic loss rate (unitless) at lam2 | unitless | 0 |  | 0 |  | 0.19335 |  | 0.048336 |  | 0.048336
kappa0_p = [total] intrinsic loss rate (unitless) at lam1 | unitless | 0.010417 |  | 0.01248 |  | 0.038862 |  | 0.032223 |  | 0.032223
kappa0_s = [total] intrinsic loss rate (unitless) at lam2 | unitless | 0.02185 |  | 0.026179 |  | 0.33488 |  | 0.27767 |  | 0.27767
delta_W0_p = intrinsic linewidth in Hz | Hz (x2pi) | 586523060.4661 |  | 2523413167.1217 |  | 28434637971.3974 |  | 19548813605.3357 |  | 19548813605.3357
delta_W0_s = intrinsic linewidth in Hz | Hz (x2pi) | 2273475101.0449 |  | 9548595424.3884 |  | 1.9531e+12 |  | 1.3428e+12 |  | 1.3428e+12
Q0_p | unitless | 1120759.9533 |  | 780754.1248 |  | 80523.3214 |  | 117124.8312 |  | 117124.8312
Q0_s | unitless | 509436.3424 |  | 354888.2385 |  | 2168.7615 |  | 3154.5621 |  | 3154.5621
Coupled Q
r_p = coupling ratio (copied from above) | unitless | 1 |  | 2.1 |  | 3 |  | 3 |  | 3
r_s = coupling ratio (copied from above) | unitless | 1 |  | 2.1 |  | 3 |  | 3 |  | 3
kappa_couple_p = coupling rate (unitless) at lam1 | unitless | 0.010417 |  | 0.018086 |  | 0.067311 |  | 0.055811 |  | 0.055811
kappa_couple_s = coupling rate (unitless) at lam2 | unitless | 0.02185 |  | 0.037937 |  | 0.58004 |  | 0.48094 |  | 0.48094
delta_W0_p = intrinsic linewidth in Hz | Hz (x2pi) | 1173046120.9322 |  | 7822580818.0772 |  | 113738551885.5898 |  | 78195254421.343 |  | 5.0267e+12
delta_W0_s = intrinsic linewidth in Hz | Hz (x2pi) | 4546950202.0897 |  | 29600645815.6041 |  | 7.8125e+12 |  | 5.3711e+12 |  | 2.1658e+13
delta_NU0_p = intrinsic linewidth in Hz (= W0 / 2pi) | MHz | 186.6961 | appx. matches paper (240 and 900 MHz) | 1245.0024 |  | 18102.0528 |  | 12445.1613
delta_NU0_s = intrinsic linewidth in Hz (= W0 / 2pi) | MHz | 723.6696 |  | 4711.0891 |  | 1243395.9502 |  | 854834.7158
Qc_p = Q when coupled | 590000 | 560379.9766 | matches paper (5.9e5 & 2.5e5) | 251856.1693 |  | 20130.8304 |  | 29281.2078 |  | 29281.2078
Qc_s = Q when coupled | 250000 | 254718.1712 |  | 114480.0769 |  | 542.1904 |  | 788.6405 |  | 788.6405
Detuning + Coupled Q
detuning of pump in lamba[nm] | nm | 0.1 |  | 0.1 |  | 0.1 |  | 0.1 |  | 0.1 |  | need to double check
detuning of pump in Hz | Hz | 188493694.5793 |  | 1455913671.8348 |  | 2115009725.9762 |  | 2115009725.9762 |  | 2115009725.9762
detuning ratio (@ pump) |  | 0.32137 |  | 0.57696 |  | 0.074381 |  | 0.10819 |  | 0.10819
detuning of SHG in lamba[nm] | nm | 0.05 |  | 0.05 |  | 0.05 |  | 0.05 |  | 0.05
detuning of SHG in Hz | Hz | 188499774.8254 |  | 1693113068.909 |  | 2286753881.9669 |  | 2286753881.9669 |  | 2286753881.9669
detuning ratio (@ shg) |  | 0.082913 |  | 0.17732 |  | 0.0011708 |  | 0.001703 |  | 0.001703
Qc_p = Q when coupled + detuned |  | 532862.4985 |  | 227433.798 |  | 20103.0249 |  | 29195.7712 |  | 29195.7712
Qc_s = Q when coupled + detuned |  | 253845.64 |  | 113330.6572 |  | 542.1902 |  | 788.64 |  | 788.64
Note on C46: without this it is impossible to reproduce curve in paper -- theory maxes out at 25%
Note on C90: reported: with = 1.2 -1.3 um
Note on E90: scaled to Bruch
Note on G90: scaled to Bruch
Note on I90: scaled to Bruch
Note on K90: scaled to Bruch
Note on C91: reported as 1um .... appx match to set to match wavelength (accounting for index)
Note on E91: scaled to Bruch
Note on G91: scaled to Bruch
Note on I91: scaled to Bruch
Note on K91: scaled to Bruch
Note on C98: set to produce P0 that is needed for observed Efficiency
Note on C101: set to yield measured Q
Note on E101: set to get Q_p
Note on C103: set to yield measured Q
Note on E103: set to get Q_p
Note on C127: measured Q: 5.9e5
Note on C128: measured Q: 2.5e5
Note on C137: measured Q: 5.9e5
Note on E137: measured Q: 5.9e5
Note on G137: measured Q: 5.9e5
Note on I137: measured Q: 5.9e5
Note on K137: measured Q: 5.9e5
Note on L137: measured Q: 5.9e5
Note on C138: measured Q: 2.5e5
Note on E138: measured Q: 2.5e5
Note on G138: measured Q: 2.5e5
Note on I138: measured Q: 2.5e5
Note on K138: measured Q: 2.5e5
Note on L138: measured Q: 2.5e5

## Losses
refractive index |  | 2
Loss: dB/cm | Loss: alpha_e [1/cm] | Loss: Kappa [MHz] [1e6/sec] | Loss: Kappa/2pi [MHz] [1e6/sec]
20 | 4.6052 | 69077.5528 | 10994.034 | <-- where we should be out of the box (based on bulk AlN absorption spectra)
15 | 3.4539 | 51808.1646 | 8245.5255
10 | 2.3026 | 34538.7764 | 5497.017 | <--- where we will probably be @ 220nm with Bulk-quality AlN (n=2.5)
9 | 2.0723 | 31084.8988 | 4947.3153
8 | 1.8421 | 27631.0211 | 4397.6136
7 | 1.6118 | 24177.1435 | 3847.9119
6 | 1.3816 | 20723.2658 | 3298.2102
5 | 1.1513 | 17269.3882 | 2748.5085
4 | 0.92103 | 13815.5106 | 2198.8068
3 | 0.69078 | 10361.6329 | 1649.1051
2 | 0.46052 | 6907.7553 | 1099.4034
1.765 | 0.40641 | 6096.094 | 970.2235 | <--- in Bruch 17000%/W report (@ 700nm): 970MHz = k/2pi
1.5 | 0.34539 | 5180.8165 | 824.5525
1 | 0.23026 | 3453.8776 | 549.7017
0.44 | 0.10131 | 1519.7062 | 241.8687
0.25 | 0.057565 | 863.4694 | 137.4254
0.1 | 0.023026 | 345.3878 | 54.9702
0.05 | 0.011513 | 172.6939 | 27.4851
0.01 | 0.0023026 | 34.5388 | 5.497
0.001 | 0.00023026 | 3.4539 | 0.5497
0 | 0 | 0 | 0
5x