## Input_EfficModel
| based on: Ingo Bruenig and Sturman 2011 |  | Bruch | "WhitePaper Rev1" | NSF & ARPAE | FRED's Scatter, DF=10% | FRED's Scatter, CW | Freds #s -- Q-study
|  |  | Bruch | Whitepaper Rev1 | NSF & ARPAE | Fred1 (DF=10%) | Fred1 (CW) | Fred2 (DF=10%)
1 | De-Rate (to match measured result) | unitless | 0.5 | 1 | 1 | 1 | 1 | 1
2 | Pp_avg = external pump (into waveguide), average power | W | 0.1 | 0.1 | 0.1 | 0.1 | 0.1 | 1
3 | DF (1 = CW) |  | 1 | 1 | 0.1 | 0.1 | 1 | 10%
4 | rp | unitless | 1 | 2.1 | 3 | 3 | 3 | 1
5 | rs | unitless | 1 | 2.1 | 3 | 3 | 3 | 10
6 | d_xx | pm/V | 6.2 | 6.2 | 6.2 | 6.2 | 6.2 | 6.2
7 | lam1 | nm | 1550 | 445 | 445 | 445 | 445 | 445
8 | n (lam1) | unitless | 1.85 | 2.15 | 1.85 | 1.85 | 1.85 | 1.85
9 | n_(lam2) | unitless | 2.1 | 2.5 | 2 | 2.5 | 2 | 2
10 | x_waveguide | um | 1.3 | 0.37323 | 0.37323 | 0.37323 | 0.373 | 0.373
11 | y_waveguide | um | 1.0054 | 0.28865 | 1.0054 | 0.28865 | 0.289 | 0.289
12 | R | um | 30 | 8.6129 | 8.6129 | 8.6129 | 8.6129 | 8.6129
13 | Volume Overlap (lam2*lam1) | unitless | 0.9% | 1% | 5.7% | 5.7% | 5.7% | 1%
14 | alpha (lam1) = absorption | dB/cm | 0.025 | 0.125 | 0.404 | 0.404 | 0.404 | 0.404
15 | alpha (lam2) = absorption | dB/cm | 0.11 | 0.55 | 30 | 30 | 30 | 30
16 | kappa_bend_p = intrinsic loss rate (unitless) at lam1 | unitless | 0 | 0 | 0.022437 | 0.022437 | 0.0224 | 0.0224
17 | kappa_bend_s = intrinsic loss rate (unitless) at lam2 | unitless | 0 | 0 | 0.19335 | 0.19335 | 0.1933 | 0.193
18 | kappa_scatt_p = intrinsic loss rate (unitless) at lam1 | unitless | 0 | 0 | 0.022437 | 0.0056 | 0.0056 | 0.0056
19 | kappa_scatt_s = intrinsic loss rate (unitless) at lam2 | unitless | 0 | 0 | 0.19335 | 0.0483 | 0.0483 | 0.0483
20 | detuning of pump in lamba[nm] | nm | 0.1 | 0.1 | 0.1 | 0.1 | 0.1 | 0
21 | Linewidth of Pump [nm] | nm | 0.1 | 0.1 | 0.1 | 0.1 | 0.1 | 0.1
| Q0_p |  | 1120800 | 780750 | 80523 | 117140 | 117320 | 117320
| Q0_s |  | 509440 | 354890 | 2168.8 | 3154.7 | 3155.4 | 3160.2
| Qc_p |  | 560380 | 251860 | 20131 | 29284 | 29331 | 58662
| Qc_s |  | 254720 | 114480 | 542.19 | 788.68 | 788.85 | 287.29
| V_ratio |  | 3.0416e-12 | 5.83e-14 | 6.2502e-15 | 1.7944e-15 | 1.7955e-15 | 5.8336e-14
| P0_prefactor |  | 4.8861e+26 | 3.786e+27 | 1.5437e+27 | 2.412e+27 | 1.5437e+27 | 1.5437e+27
| Max_Efficiency |  | 0.125 | 0.4589 | 0.5625 | 0.5625 | 0.5625 | 0.45455
| Pp_max |  | 0.14864 | 0.17948 | 234.19 | 34.13 | 21.782 | 728.71
| GAMMA |  | 215.29 | 241.56 | 0.20496 | 1.4064 | 2.2037 | 0.079842
| A |  | 2.6911 | 2.2287 | 0.01708 | 0.1172 | 0.018364 | 0.054892
| X |  | 0.81601 | 0.7379 | 0.016529 | 0.097331 | 0.01773 | 0.049807
| Psh |  | 0.012372 | 0.044846 | 0.035991 | 0.18187 | 0.0038514 | 0.82169
| Efficiency |  | 0.12372 | 0.44846 | 0.035991 | 0.18187 | 0.038514 | 0.082169
detuned.Max_Efficiency
detuned.Pp_max
detuned.GAMMA
detuned.A
detuned.X
detuned.Psh
detuned.Efficiency
Note on D3: without this it is impossible to reproduce curve in paper -- theory maxes out at 25%
Note on D12: reported: with = 1.2 -1.3 um
Note on E12: scaled to Bruch
Note on F12: scaled to Bruch
Note on G12: scaled to Bruch
Note on D13: reported as 1um .... appx match to set to match wavelength (accounting for index)
Note on E13: scaled to Bruch
Note on F13: this value was an error
Note on G13: scaled to Bruch
Note on D15: set to produce P0 that is needed for observed Efficiency
Note on D16: set to yield measured Q
Note on E16: set to get Q_p
Note on D17: set to yield measured Q
Note on E17: set to get Q_p